## Sheet1
Register list. All multibyte registers use little-endian encoding; e.g. for register REG_POWER1, low byte is at address 12, and high byte, at address 13.
group | register(s) | R/W | Name | data type | description
| 0 | R/W | REG_ENABLE | byte | Bit0 is motor1, bit1 is motor2. set bit to 1 to enable motor driver, to 0 to disable
| 1 | R/W | REG_REVERSE | byte | Bit0: should readings of encoder 0 be reversed? Bit2: same for encoder2
| 2 | R/W | REG_PID_MODE | byte | 0: normal control (incl. brake), PID off; 1: PID on (individual motors)
| 3 |  | unused
| 4-5 | R/W | REG_MAX_SPEED | int16 | Max motor speed in encoder ticks/s. Required for PID
| 6-7 | R/W | REG_PID_KP | int16 | Kp*10^7
| 8-9 | R/W | REG_PID_TI | int16 | Ti*1000
| 10-11 | R/W | REG_PID_TD | int16 | Td*1000
| 12-13 | R/W | REG_PID_ILIM | int16 | Ilim
| 14-15 | R/W | REG_POWER1 | int16 | Left motor power, -1000…1000. Used both in PID on and PID off modes, see details in
| 16-17 | R/W | REG_POWER2 | int16 | Right motor power, -1000…1000
Status | 20 | R | REG_MOTOR_ID | uint8 | Motor ID
| 21 | R | REG_FW_VERSION | uint8 | Firmware version - minor
| 22 | R |  | uint8 | Firmware version - major
| 23 | R | REG_STATUS | uint8 | Status. For motor1: bit0 =1 if there is an error on motor1 . bit1: same for motor2
| 24-25 | R | REG_CURRENT1 | int16 | Current through motor 1, in mA
| 26-27 | R | REG_CURRENT2 | int16 | Current through motor 2, in mA
Encoders | 28-31 | R | REG_ENCODER1 | int32 | Encoder 1 value, ticks
| 32-35 | R | REG_ENCODER2 | int32 | Encoder 2 value, ticks
| 36-37 | R | REG_SPEED1 | int16 | Motor 1 speed, in ticks/s
| 38-39 | R | REG_SPEED2 | int16 | Motor 2 speed, in ticks/s