## Sheet1
group | register(s) | R/W | Name | data type | description | FLAG | Comment
| 0 |  | REG_ENABLE | byte | write 1 to enable motor drivers, 0 to disable | flag_enable
| 1 |  | REG_MOTOR_MODE | byte | 0: normal control (incl. brake), PID off; 1: PID on (individual motors)
| 2-3 | R/W | REG_MAX_SPEED | uint16 | Max motor speed in encoder ticks/s
| 4-5 | R/W | REG_PID_KP | uint16 | Kp*10^7
| 6-7 | R/W | REG_PID_TI | uint16 | Ti*1000
| 8-9 | R/W | REG_PID_TD | uint16 | Td*1000
| 10-11 | R/W | REG_PID_ILIM | uint16 | Ilim
| 12-13 | R/W | REG_POWER1 | int16 | Left motor power, -1000…1000. Used both in PID on and PID off modes, see details in | flag_motor_power
| 14-15 | R/W | REG_POWER2 | int16 | Right motor power, -1000…1000
| 16 | R/W | REG_ENC_RESET | byte | Writing non-zero value causes both encoders to reset | flag_enc_reset
Status | 24 | R | REG_FW_VERSION | uint8 | Firmware version - minor
| 25 | R |  | uint8 | Firmware version - major
| 26 | R | REG_WHO_AM_I | uint8 | 0x54 (used for testing connection)
| 27 | R | REG_STATUS | uint8 | Status: 0 - disabled, 1 - enabeld, 2 - error
Encoders | 28-29 | R | REG_ENCODER1 | int32 | Encoder 1 value, ticks
| 30-31 | R | REG_ENCODER2 | int32 | Encoder 2 value, ticks
| 32-33 | R | REG_SPEED1 | int16 | Motor 1 speed, in ticks/s
| 34-35 | R | REG_SPEED2 | int16 | Motor 2 speed, in ticks/s