## Sheet1
Register list. All multibyte registers use little-endian encoding; e.g. for register REG_SPEED1, low byte is at address 32, and high byte, at address 33. Encoder value registers REG_ENCODER* are special: they need to be read one at a time, so you can not read all 8 bytes in one reading.
group | register(s) | R/W | Name | data type | description | FLAG
| 0 | R/W | REG_ENABLE | byte | write 1 to enable motor drivers, 0 to disable | flag_enable
| 1 | R/W | REG_PID_MODE | byte | 0: normal control (incl. brake), PID off; 1: PID on (individual motors)
| 2-3 | R/W | REG_MAX_SPEED | uint16 | Max motor speed in encoder ticks/s. Required for PID
| 4-5 | R/W | REG_PID_KP | uint16 | Kp*10^7
| 6-7 | R/W | REG_PID_TI | uint16 | Ti*1000
| 8-9 | R/W | REG_PID_TD | uint16 | Td*1000
| 10-11 | R/W | REG_PID_ILIM | uint16 | Ilim
| 12-13 | R/W | REG_POWER1 | int16 | Left motor power, -1000…1000. Used both in PID on and PID off modes, see details in | flag_motor_power
| 14-15 | R/W | REG_POWER2 | int16 | Right motor power, -1000…1000
| 16 |  | REG_REVERSE | byte | Bit0: should readings of encoder 0 be reversed? Bit2: same for encoder2
Status | 24 | R | REG_FW_VERSION | uint8 | Firmware version - minor
| 25 | R |  | uint8 | Firmware version - major
| 26 | R | REG_WHO_AM_I | uint8 | 0x54 (used for testing connection)
| 27 | R | REG_STATUS | uint8 | Status. Bit0 is motor1, bit1 is motor2. If motor is disabled, corresponding bit is set; otherwise, bit=0
Encoders | 28-31 | R | REG_ENCODER1 | int32 | Encoder 1 value, ticks
| 32-35 | R | REG_ENCODER2 | int32 | Encoder 2 value, ticks
| 36-37 | R | REG_SPEED1 | int16 | Motor 1 speed, in ticks/s
| 38-39 | R | REG_SPEED2 | int16 | Motor 2 speed, in ticks/s