## motor-driver
Component | Description | Part Number | References | Value | Footprint | Quantity Per PCB | Datasheet | LCSC | Comment
1 | AL electrolytic capacitor,220uF |  | C1, | 220uF | Radial_D8.0mm_P3.50mm | 1
2 | SMD capacitor, 10 uF, 16V |  | C2, C3, C22 | 10uF | 0805 | 3 |  | C15850
3 | SMD capacitor, 10 uF, 50V |  | C4, | 10uF | 1206 | 1 |  | C13585
4 | SMD capacitor |  | C5, C6, | 1uF | 0402 | 2 |  | C52923
5 | SMD capacitor |  | C7, C8, C9, C10, C11, C12, C13, C14, C15, C16, C17, C18, C23 | 100nF | 0402 | 13 |  | C1525
6 | SMD capacitor |  | C19 | 220nF | 0402 | 1 |  | C16772
7 | SMD capacitor |  | C20, C21, | 30pF | 0402 | 2 |  | C1570
8 | LED, green |  | D1, | LED | 0603 | 1 |  | C72043
9 | Schottky diode | B5819W | D2, |  | SOD123 | 1 |  | C8598
10 | RGB LED with integrated controller | WS2812B-mini | D3, D4, |  | 3535 | 2 |  | C527089
11 | JST SH 4p connector, horizontal | A1002WR-S-4P | J6, J7 |  |  | 2 |  | C239522
12 | USB Micro Type B connector | 10118194-0001LF | J14, |  |  | 1 |  | C132563
13 | Inductor, 10uH, 1A | SWPA4012S100 | L1, | 10uH | Inductor 4.0x4.0mm | 1 |  | C36405
14 | P-Channel Power MOSFET, SO-8 | AO4407C | Q1, | AO4407C | SOIC8 | 1 |  | C469397
15 | SMD resistor, 3.3k, 0402 |  | R1, | 3.3k | 0402 | 1 |  | C25890
16 | SMD resistor, 1k, 0402 |  | R2, R4, | 1k | 0402 | 2 |  | C11702
17 | SMD resistor, 10k, 0402 |  | R3, R7,R8,R9,R10 | 10k | 0402 | 5 |  | C25744
18 | SMD resistor, 27R, 0402 |  | R5, R6, | 27R | 0402 | 2 |  | C25100
19 | SMD resistor, 54.9k, 0402 |  | R11, | 54.9k | 0402 | 1 |  | C11626
20 | Push button switch, generic, two pins | PTS810SJM250 | SW1, | PTS810SJM250 | 3.2x4.2mm | 1 |  | C116501
21 | Brushed DC Motor Driver, PWM Control, 45V, 3.6A, Current limiting, HTSOP-8 | TLE9201SG | U1, U2, | TLE9201SG | SO-12 | 2 |  | C2653438
22 | 600mA 42V Input Step-Down DC-DC Regulator, Adjustable Output Voltage, 550kHz, TSOT-23-5 | LV2842XLVDDCR | U3, | LM2842X | SOT-23-6 | 1 |  | C225807
23 | 300mA low dropout linear regulator, shutdown pin, 2.5V-6V input voltage, 3.3V fixed positive output, SOT-23 package | AP2120N-3.3 | U4, | AP2120N-3.3 | SOT-23-3 | 1 |  | C155508
24 | RP2040 32bit MCU | RP2040 | U5, | RP2040 | QFN-56 | 1 |  | C2040
25 | 16Mb Serial Flash Memory, Standard/Dual/Quad SPI, SOIC-8 | W25Q16JVSSIQ | U6, | W25Q16JVSSIQ | SOIC8-208mil | 1 |  | C82317
26 | Four pin crystal, GND on pins 2 and 4 | Crystal_GND24 | Y1, | X322512MSB4SI | 3.2x2.5mm | 1 |  | C9002